## Site Carbon Smart Checklist
SITE CARBON SMART CHECKLIST |  |  | For Project: | Project Name
Project Phase | Carbon Smart Subject | Applicable for Project | Key Question / Activity | Actions to be Taken | Responsibility | Action Start Date | Action Completion Date | Progress Status
Definition / Ordering | Monitoring |  | Electricity monitor to be procured as part of site setup specification
Definition / Ordering | Monitoring |  | Water monitoring to be procured as part of site setup specification
Definition / Ordering | Fuel Usage |  | Welfare cabins to be powered in accordance with the Energy Supply Hierarchy (renewables 1st choice; mains electricity)
Definition / Ordering | Fuel Usage |  | If generator power is the only option for welfare cabins, hybrid generators to be used
Definition / Ordering | Heating |  | Heating controls in drying rooms with the ability to turn off heating in drying rooms when not required
Definition / Ordering | Fuel Usage |  | Has the potential to install EV charge points as part of site setup been explored with the Client or Landowner? Are there any specific requirements relating to this (i.e. sub-metering)? [Note - only suitable when following the Energy Supply Hierarchy and not using generators.]
Definition / Ordering | Fuel Usage |  | Has a suitable electrical supplier/contractor been identified to install EV charge points on site? [Note - only suitable when following the Energy Supply Hierarchy and not using generators.]
Site Set Up | Water Usage |  | Non-concussive taps to be installed to ensure taps are not left running unnecessarily (as standard for eco-accommodation).
Site Set Up | Monitoring |  | Electricity monitoring to be set up during site setup
Site Set Up | Monitoring |  | Water monitoring to be set up during site setup
Site Set Up | Fuel Usage |  | If using hybrid generators - set to prevent unwanted out of hours running of the generator
Site Set Up | Lighting |  | Installation of PIR sensor lighting which only switches on when rooms/areas are in use (can be as standard eco-accommodation).
Site Set Up | Lighting |  | External lighting switched off during the day when not required (consider amending timings for summer and winter months).
Site Set Up | Lighting |  | Installation of external sensor lighting which only switches on when motion detected (instead of permanently on or on a timer).
Site Set Up | Canteen |  | Consider other alternatives or whether the hydroboil needs to operating continuously.
Site Set Up | Water Usage |  | Use of water butts to collect rainwater from cabin roofs - installation of drain pipes to direct rainwater to water butts.
Site Set Up | Water Usage |  | Use of grey water (wastewater from non-toilet plumbing systems such as hand basins, washing machines) be used for non-drinking/cleaning activities e.g. toilets etc. [Note: Check health and safety implications prior to implementing.]
Site Set Up | Employee Travel |  | Establish a Green Travel Plan for the site.
Site Set Up | Employee Travel |  | Consider installing a bike store to encourage cycling.
Site Set Up | Fuel Usage |  | If portaloos are required on the project, give considerationto using 'Solar-loos'?
Site Set Up | Heating |  | Hot water distribution pipes to be insulated.
Operation | Monitoring |  | Responsibility assigned for entering electricity and water monitoring data onto ActivSHEQ (or provided to Environmental Team where ActivSHEQ is not used).
Operation | Monitoring |  | Electricity benchmarking with a month worth of usage prior to establishing any energy saving initiatives.
Operation | Monitoring |  | Water benchmarking with a month worth of usage prior to establishing any water saving initiatives.
Operation | Monitoring |  | Monthly review of electricity and water usage – if increased / decreased identify the reasons.
Operation | Monitoring |  | Monitoring of large plant for fuel efficiency / plant idling.
Operation | Fuel Usage |  | Selection of eco / battery / hybrid powered small tools and plant (MWHT carbon requirement).
Operation | Fuel Usage |  | Prevent generators or other diesel / petrol plant to be left idling.
Operation | Fuel Usage |  | Generator sets are appropriate for energy loads during operation.
Operation | Fuel Usage |  | Vehicle movements optimised (e.g. loads and routing when making deliveries around site). Include in Traffic Management Plan.
Operation | Fuel Usage |  | Order of HVO fuels (from framework suppliers only).
Operation | Waste |  | Printers set up so that a passcode is required to be entered at the printer before printing can be completed.
Operation | Heating |  | Efficient use of space heating equipment - heaters and radiators are unobstructed; thermostats and controls are set correctly; windows closed when heating / air conditioning switched on.
Operation | Heating |  | Draught proofing cabins - check for draughts and damage to windows, window frames and doors; report any damage to accommodation provider to arrange repairs.
Operation | Cooling |  | Routine maintenance of air conditioning systems by a competent contractor (i.e., holders of a Company Certificate issued by REFCOM) - at least 6 monthly.
Operation | Water Usage |  | Use of cistern bags in the toilets - can order through water company. [Note: Cistern bags can save between 1-2 litres per flush.]
Operation | Water Usage |  | Use of grey water or rainwater for a boot wash. [Note: Check health and safety implications prior to implementing.]
Operation | Water Usage |  | Use of grey water or rainwater for dampening down dust. [Note: Check health and safety implications prior to implementing.]
Operation | Water Usage |  | Use of mains water for a drinking water cooler instead of bottled. (Ensure the connection is tested and confirmed as potable prior to use.)
Operation | Water Usage |  | Reuse of water, or use of final effluent for wastewater treatment works, for water testing of tanks, and recirculation of water if more than one structure requires testing. [Note: Ensure the final discharge of these waters has been considered to identify potential permit/consent requirements.]
Operation | Lighting |  | Switch off lighting where non-essential or unoccupied areas. Label switches so that only the required lighting is switched on.
Operation | Lighting |  | Switch off lighting during day and alter timers when clocks change. Check motion sensors and timers on lights are correctly set. Direct downwards to avoid affecting wildlife and local residents.
Operation | Lighting |  | Review of site out of hours to confirm that lighting is on / off expected out of hours.
Operation | Electrical Equipment |  | Ensure switching off of computer monitors at the end of the day / when not in use.
Operation | Compressed Air |  | Check for leaks or damage to your compressed air system on a minimum six-monthly basis or manufacturer’s recommendation.
Operation | Compressed Air |  | Check compressors are the correct size for the activity. Adjust pressure to deliver the minimum system pressure that equipment needs.
Operation | Employee Travel |  | Promote car sharing on site. Establish a car share list to identify options for site staff to share.
Operation | Employee Travel |  | Record the car mileage and car sharing when signing in. Review mileage regularly e.g. monthly and provide data to regional Environmental Team
Operation | Trialling New Products |  | Trial new eco-efficiency efficient plant - provide feedback to Procurement and the central Sustainability and Environmental Team.
Operation | Trialling New Products |  | Trial of alternative materials (low carbon/environmental impact) - provide feedback to Procurement and the central Sustainability and Environmental Team.
Operation | Trialling New Products |  | Encourage subcontractors on site to use eco-efficient plant or other innovative solutions - provide good practice examples to central Sustainability and Environmental Team.
Operation | Biodiversity Net Gain |  | Ensure compliance with the project Biodiversity Net Gain requirements.
Operation | Biodiversity Net Gain |  | Determine if there are opportunities to construct / install bug hotels. Locations to be determined with Environmental Advisor and the client.
Operation | Biodiversity Net Gain |  | Determine if there are opportunities to construct / install bird and/or bat boxes. Locations to be determined with Environmental Advisor / Ecologist and the client.
Operation | Biodiversity Net Gain |  | Determine if there are opportunities to construct / install hedgehog homes. Locations to be determined with Environmental Advisor / Ecologist and the client.
Operation | Biodiversity Net Gain |  | Determine if there are opportunities to plant native grass / wildflower seed mixes. Locations to be determined with Environmental Advisor / Ecologist and the client.
Operation | Feedback |  | Employees / subcontractors encouraged to suggest ideas for reducing carbon on site and saving energy.
Demobilisation | Monitoring |  | Close out of all data - recorded on ActivSHEQ / provided to regional Environmental Team.
Please use the space below to capture any other actions or considerations to be implemented on site:

## Sheet1 (hidden)
Definition / Ordering
Site Set Up
Operation
Demobilisation